## Sheet1
CWSTA2 |  |  | MOTOROLA M68SAM CROSS-ASSEMBLER |  |  | PAGE 1 OF 10
1 |  |  |  | NAME | CWSTA2
2 |  |  | *****************************************************************
3 |  |  | * MORSE CODE/ASCII SEND/RECEIVE PROGRAM
4 |  |  | * FOR THE MOTOROLA 6800 MICROPROCESSOR
5 |  |  | * WRITTEN BY:
6 |  |  | * DON L. JACKSON – W7KGU
7 |  |  | * JIM BAINTER – WA7VKZ
8 |  |  | * VERSION 2.0 - FOR USE ON MOTOROLA
9 |  |  | * DESIGN EVALUATION KIT (MIKBUG).
10 |  |  | * ************************************************************
11 |  |  | * I/O HARDWARE CONFIGURATION:
12 |  |  | * PIA ADDRESS - $8008
13 |  |  | * CA1 - INTERUPPT TIMING FOR XMIT CODE,
14 |  |  | * 2-50 HZ
15 |  |  | * PA0 - T/R SWITCH, 0=TX, 1=RCV
16 |  |  | * PA7 - RECEIVE CODE INPUT
17 |  |  | * PB0 - CODE OUT
18 |  |  | * PB1 - TRANSMIT LAMP
19 |  |  | * PB2 - RECEIVE LAMP
20 |  |  | * ACIA ADDRESS - $8010
21 |  |  | ***************************************************************
22 | 0000 | 2 | CVCXX | RMB | 2 | INDEX REG CONVERT STORE
23 | 0002 | 2 | SAVEX | RMB | 2 | POINTS TO LAST INPUT CHAR
24 | 0004 | 1 | COUNT | RMB | 1
25 | 0005 | 1 | RESMSK | RMB | 1 | COSTA RESET MASK
26 | 0006 | 1 | BUFLAG | RMB | 2 | B7=1 DATA IN BUFFER
27 |  | 1 | * |  |  | B6=1 CRLF TO PRINTER
28 | 0007 | 1 | CHCNT | RMB | 1 | CHAR. COUNTER FM KB
29 | 0008 | 1 | COSTA | RMB | 1 | CODE OUTPUT STATUS
30 |  |  | *B7 DIT FLAG, B6 DAH FLAG, B5 ELEMENT SPACE FLAG
31 |  |  | *B4 WORD SPACE FLAG, B3 CHAR SPACE FLAG
32 | 0009 | 1 | LETYPE | RMB | 1 | LAST ELEM TYPE DOT=0 DASH>0
33 | 000A | 1 | HLELTIM | RMB | 1 | HALF LAST ELEM TYPE
34 | 000B | 1 | TLETIM | RMB | 1 | TWICE LAST ELEM TYPE
35 | 000C | 1 | SPEEDK | RMB | 1 | SPEED CONSTANT
36 | 000D | 1 | RCHAR | RMB | 1 | CHAR BEING RECEIVED
37 | 000E | 1 | LDATIM | RMB | 1 | LAST DASH TIME
38 | 000F | 1 | TQLDAT | RMB | 1 | 3/4 LAST DASH TIME
39 | 0010 | 1 | TLDAT | RMB | 1 | TWICE LAST DASH TIME
40 | 0011 | 1 | KDTIM | RMB | 1 | KEY DOWN INTERVAL TIME
41 | 0012 | 1 | KUTIM | RMB | 1 | KEY UP INTERVAL TIME
42 | 0013 | 2 | CHCTR | RMB | 1 | REC. CHARACTER COUNTER
43 | 0014 | 2 | RECX | RMB | 2 | REC. INDEX REG. TO ACIA
44 | 0015 | 2 | P1 | RMB | 2 | REC. BUFFER POINTER
45 | 0018 | 65 | P2 | RMB | 2 | REC. BUFFER POINTER
46 | 001A | 1 | BUFBOT | RMB | 101 | XMIT BUFFER BOTTOM
47 | 007F | 1 | BUFTOP | RMB | 1 | XMIT BUFFER TOP
48 | A04A |  |  | ORG | $A04A
49 | A04A | 9 | BBOT | RMB | 9 | BOTTOM OF REC BUFFER
50 | A053 | 1 | BTOP | RMB | 1 | TOP OF REC BUFFER
51 | 8008 | 1 |  | ORG | $8008
52 | 8008 | 1 | PIAAD | RMB | 1
53 | 8009 | 1 | PIAAC | RMB | 1
54 | 800A | 1 | PIABD | RMB | 1
55 | 800B | 1 | PIABC | RMB | 1
56 | 8010 |  |  | ORG | $8010
57 | 8010 | 1 | ACIAC | RMB | 1
58 | 8011 | 1 | ACIAD | RMB | 1